## Sheet1
Mount Dimensions Calculator
| Please Note: This worksheet is not a CAD based precision engineering document. While we have tried to be accurate, the values given should be assumed to be +/- 1/4" or so. You may find some values that when added together will yield 1/8" rounding errors. Please ignore these, as they have no real significance. ENTRIES MUST BE IN INCHES! A converter from cm to inches is at the right in column 0. | 3600 |  | 1600 |  | 1200 |  | 1100/ 1150 |  | 900 |  | Mach1/ Mach2 |  | cm | Inches
1 | Your Latitude (in Degrees): | [13 empty] | 0
| (round to nearest whole degree or use decimal values - do not enter minutes and seconds) |  | cm |  | cm |  | cm |  | cm |  | cm |  | cm | [6 empty] | 3600 | 1600 | 1200 | 1100 | 900 | Mach1
2 | Face (mounting surface) of Dec. axis to center of telescope |  | 0 |  | 0 |  | 0 |  | 0 |  | 0 |  | 0
3 | Telescope balance point to center of eyepiece @ focus |  | 0 |  | 0 |  | 0 |  | 0 |  | 0 |  | 0
(approx 1/2 focal length for refractors)
4 | Pier Height (add 3/4" if using RPA - 900 & 1200 only) |  | 0 |  | 0 |  | 0 |  | 0 |  | 0 |  | 0 | [5 empty] | Mount at 0 Latitude
Horizontal Dimensions
A | Center of pier to back of mount | 10 | 25.4 | 7.365 | 18.7071 | 6.5 | 16.51 | 0 | 0 | 6 | 15.24 | 5.625 | 14.2875 |  |  |  |  | 1 | CL-pier - pivot | 2.25 | 3.748 | 5.375 |  | 5 | 0.5
B | Center of pier to centerline of Dec. axis - Park 1 | 11 | 27.94 | 10.854 | 27.5692 | 7 | 17.78 | 0 | 0 | 5.375 | 13.6525 | 6.625 | 16.8275 |  |  |  |  | 2 | pivot - back of RA hous. |  |  |  |  | 1 | 4.5
C | Center of pier to front of mount (CWS end of Dec. axis) | 15.5 | 39.37 | 14.054 | 35.6972 | 9.25 | 23.495 | 0 | 0 | 7.0625 | 17.9387 | 8.325 | 21.1455 |  |  |  |  | 2a | pivot - back of az adj | 7.75 | 3.617
D | Center of pier to end of counterweight shaft | 13 | 33.02 | 10.854 | 27.5692 | 7.75 | 19.685 | 0 | 0 | 6.125 | 15.5575 | 6.625 | 16.8275 |  |  |  |  | 2b | pivot - back of push/pull |  | 1.241
E | Front of Mount to Back of Mount | 25.5 | 64.77 | 21.419 | 54.4043 | 15.75 | 40.005 | 0 | 0 | 13.0625 | 33.1788 | 15.45 | 39.243 |  |  |  |  | 2c | pivot - back of rear plate |  | 1.916
F | End of Counterweight Shaft to Back of Mount | 23 | 58.42 | 18.219 | 46.2763 | 14.25 | 36.195 | 0 | 0 | 12.125 | 30.7975 | 13.75 | 34.925 |  |  |  |  | 3 | pivot - CL-Dec | 13.25 | 14.602 | 12.375 |  | 10.375 | 7.125
| Front to back of RA axis (for case design - 900, 1200, 1600 & 3600) | 18.25 | 46.355 | 14.45 | 36.703 | 11.75 | 29.845 | 0 | 0 | 10.5 | 26.67 | N / A | [5 empty] | 4 | CL-Dec - front of worm box |  | 6.654
Vertical Dimensions ** | [17 empty] | 5 | CL-Dec - front of Dec hous. | 4.5 | 3.2 | 2.25 |  | 1.6875 | 1.7
G | Bottom of baseplate to centerline of Dec. axis - Park 1 | 12.875 | 32.7025 | 8.902 | 22.6111 | 5.625 | 14.2875 | 0 | 0 | 4.75 | 12.065 | 7.25 | 18.415 |  |  |  |  | 6 | CL-RA - Top of Dec hub |  | 9.288
H | Bottom of baseplate to highest point on mount - Park 2 / 3 | 24.1875 | 61.4363 | 18.19 | 46.2026 | 12.625 | 32.0675 | 0 | 0 | 9.875 | 25.0825 | 14 | 35.56 |  |  |  |  | 7 | CL-RA - End of CW adap | 8.125 | 6.212 | 8.5 |  | 7.1875
J | Bottom of Baseplate to End of Counterweight Shaft | -33.5 | -85.09 | -16.435 | -41.7449 | -22.5 | -57.15 | 0 | 0 | -16.25 | -41.275 | -11.375 | -28.8925 |  |  |  |  | 8 | Top of pier - pivot | 12.875 | 5.804 | 5.625 |  | 4.75 | 3.75
K | Bottom of baseplate to highest point on mount - Park 1 | 15.622 | 39.6799 | 15.556 | 39.5122 | 8.372 | 21.2649 | 0 | 0 | 7.1849 | 18.2498 | 10.4639 | 26.5784 |  |  |  |  | 9 | pivot - CL-RA |  | 3.098 |  |  |  | 3.625
L | Bottom of base to center of Dec. mounting surface - Park 2 / 3 | 24.1875 | 61.4363 | 18.19 | 46.2026 | 14.125 | 35.8775 | 0 | 0 | 11.75 | 29.845 | 14 | 35.56 |  |  |  |  | 10 | CL-RA - top of RA hous. |  | 3.2 |  |  | 3.625 | 1.5
| Bottom of Baseplate to top of Polar Axis (for case design) | 11 | 27.94 | 15.556 | 39.5122 | 11 | 27.94 | 0 | 0 | 8.75 | 22.225 | N / A |  | ** For the 1600, 3600 and Mach1/2, Bottom of |  |  |  | 11 | CW shaft - thread + stop |  | 19.125 | 19.125 |  |  | 14.8125
* | Bottom of baseplate to center of eyepiece - Zenith | 12.75 | 32.385 | 8.902 | 22.6111 | 5.625 | 14.2875 | 0 | 0 | 4.75 | 12.065 | 7.25 | 18.415 | Baseplate = Top of pier or Tripod. These |  |  |  | 12 | CL-pier - front of RA (4 case)
* | Bottom of baseplate to center of eyepiece - Park 2 | 24.1875 | 61.4363 | 18.19 | 46.2026 | 14.125 | 35.8775 | 0 | 0 | 11.75 | 29.845 | 14 | 35.56 | mounts do not have separate pier adapters. |  |  |  | 13 | CW adapter bevel along dec |  | 0.75
* | Highest eyepiece position - pointing @ horizon E or W | 24.1875 | 61.4363 | 18.19 | 46.2026 | 14.125 | 35.8775 | 0 | 0 | 11.75 | 29.845 | 14 | 35.56 |  |  | Pi / 180 | 0.017453 | 14 | Safety Stop radius |  | 1.2188
* | Lowest eyepiece position - pointing @ zenith | 12.75 | 32.385 | 8.902 | 22.6111 | 5.625 | 14.2875 | 0 | 0 | 4.75 | 12.065 | 7.25 | 18.415 |  |  |  |  | 15 | pivot - top of rear plate |  | 5.519
| * These four dimensions are NOT valid for newtonians - see last 4 dimensions. | [16 empty] | 16 | pivot - top of push/pull |  | 6.298
5 | Newtonian balance point to rear end of OTA |  | 0 |  | 0 |  | 0 |  | 0 |  | 0 |  | 0 |  |  |  |  | 17 | P1 - CL-RA - edge of gearbox |  | 3.04
| Lowest eyepiece position - pointing @ horizon N or S - NEWTONIAN | 12.875 | 32.7025 | 8.902 | 22.6111 | 5.625 | 14.2875 | 0 | 0 | 4.75 | 12.065 | 7.25 | 18.415 |  |  |  |  | 18 | mount (polar fork) base width |  | 11.55
| High eyepiece position - pointing @ zenith - NEWTONIAN | 12.875 | 32.7025 | 8.902 | 22.6111 | 5.625 | 14.2875 | 0 | 0 | 4.75 | 12.065 | 7.25 | 18.415 |  |  |  |  | 19 | CL-Dec - edge of dec hub |  | 3.74
| High eyepiece position - pointing @ pole - NEWTONIAN | 24.1875 | 61.4363 | 18.19 | 46.2026 | 14.125 | 35.8775 | 0 | 0 | 11.75 | 29.845 | 14 | 35.56 |  |  |  |  | 20 | CL-RA - edge of dec hub shldr |  | 8.6
| Bottom of OTA when pointing at Zenith - NEWTONIAN | 12.875 | 32.7025 | 8.902 | 22.6111 | 5.625 | 14.2875 | 0 | 0 | 4.75 | 12.065 | 7.25 | 18.415 |  |  |  |  | 21 | CL-Dec - edge of dec hub shldr |  | 4.95
Dimensions that do not change with latitude | [17 empty] | 22 | CL-RA - top of Dec gearbox |  | 6.78
M | Length of Dec Axis - Dec mounting surface to end of CW shaft adapter | 19.4375 | 49.3713 | 15.5 | 39.37 | 17 | 43.18 | 0 | 0 | 14.1875 | 36.0363 | 10.375 | 26.3525 |  |  |  |  | 23 | Front to back of RA for case |  | 14.45
N | Center of RA axis to end of CW shaft adapter | 8.125 | 20.6375 | 6.212 | 15.7785 | 8.5 | 21.59 | 0 | 0 | 7.1875 | 18.2563 | 3.625 | 9.2075 |  |  |  |  | 24 | pivot - RA hub shldr |  | 9.152
O | Center of RA axis to Dec mounting surface | 11.3125 | 28.7338 | 9.288 | 23.5915 | 8.5 | 21.59 | 0 | 0 | 7 | 17.78 | 6.75 | 17.145 |  |  |  |  | 25 | CL-RA - top of RA gearbox |  | 6.654
P | Standard CW shaft including safety stop | 31 | 78.74 | 19.125 | 48.5775 | 19.125 | 48.5775 | 0 | 0 | 13.625 | 34.6075 | 14.625 | 37.1475 |  |  |  |  | 26 | Part of formula for A |  | -7.114
Q | Polar Fork Base width at widest point (includes azimuth adjusters) | 16.5 | 41.91 | 11.55 | 29.337 | 10.25 | 26.035 | 0 | 0 | 9 | 22.86 | 6 | 15.24